## HW version
机台 | 工位名称 | 名称 | 图号 | 版本 | 图示 | 版本 | 图示
2D | 上料搬运组件 | 吸嘴 | GWAV01-03-02-47 | V1.0.0.1 |  | V1.0.0.2
|  | 吸盘杆1 | GWAVI01-03-04-61 | V1.0.0.1
| 二次定位 | 二次定位治具R | GWAVI01-03-03-51 | V1.0.0.1
|  | 二次定位治具 | GWAVI01-03-03-46 | V1.0.0.1
|  | X轴推块 | GWAVI01-03-03-40 | V1.0.0.1
|  | Y轴推块 | GWAVI01-03-03-43 | V1.0.0.1
| 移动旋转组件 | 亚克力反面治具L | GWAVI01-03-04-60 | V1.0.0.1
|  | 吸盘杆3 | GWAVI01-03-04-71 | V1.0.0.1
|  | 亚克力正面治具L | GWAVI01-03-04-62 | V1.0.0.1
|  | 吸盘杆1 | GWAVI01-03-04-61 | V1.0.0.1
|  | 亚克力正面治具R+L | GWAVI01-03-04-66（带装机） | V1.0.0.1
| NG回流 | NG回流治具 | GWAVI01-02-03-15 | V1.0.0.1

## Software version
CHANGELIST
Station Name | Version Number | Update Description | Date
Loader | V1.59.1.0 | 初始版本， 可以单机空跑。 The initial version allows for single player idle running. | 2026-07-24
| V1.59.1.2 | 增加视觉标定流程，取料十二点标定，基准标定，放料十二点标定，基准标定，映射标定 Add a visual calibration process, including 12-point calibration for material handling, reference calibration, 12-point calibration for material release, reference calibration, and mapping calibration. | 2026/7/38 | ·
| V1.59.1.3 | 机械手流程更新，优化动作流程，过渡位。 The robotic arm process has been updated, the motion flow optimized, and transition positions improved. | 2026-08-22
| V1.59.1.4 | 增加程序内报警，视觉报警，真空报警，缺料报警。 Add in-program alarms, visual alarms, vacuum alarms, and material shortage alarms. | 2026-08-31
| V1.59.1.5 | 增加检测相机拍照点位和流程，优化水印检测。 Add material switching, glass and resin. | 2026-09-14
| V1.78.2.0 | 更新框架(偶尔手动轴没有反馈），添加检测相机检测载具物料，反馈null。 Add material switching, glass and resin. | 2026-09-15
| V1.78.2.1 | 添加UI检测钢环料做料情况，累计10pcs，连续5pcs，报警。 Add material switching, glass and resin. | 2026-09-16
| V1.78.2.2 | 添加清料功能，优化数据传递，添加breakDown。 Add material switching, glass and resin. | 2026-09-17
| V1.78.2.3 | 检测位置变成1233。添加扩膜CCD2修正拍照位置。更新mes上传，添加GET方法。 Add material switching, glass and resin. | 2026-09-26
| V1.78.2.4 | 机械手带料初始化，摆臂放疗前真空判断。 Add material switching, glass and resin. | 2026-09-28
| V1.78.2.5 | 添加一键清膜下料程序。添加DataUpdata站别，用来处理显示数据。 Add material switching, glass and resin. | 2026-09-29
| V1.78.2.6 | 优化覆膜下料的程序，将单行数量由16变成17，列数量由14变成22，列间距由2.2左右变为1.2左右。 Add material switching, glass and resin. | 2026-09-30
| V1.78.2.7 | 优化覆膜自动下料程序，添加真空判断和信号卡控。添加CCD3CCD6的NG为NULL的反馈数据单独保存。 Add material switching, glass and resin. | 2026-10-01

## Vision version
Vision version | Date | Update reason
V1.0.0.1 | 2026-07-15 | 初始版本：树脂物料
V1.0.0.2 | 2026-08-20 | 取料方案更新，增加Mark点，取消取料示教
V1.0.1.0 | 2026-08-25 | 增加玻璃方案
V1.0.1.1 | 2026-08-30 | 侧相机纠偏增加Mark点，取消示教

## DOE TEST ITEM (hidden)
NO | SW Version | Test item | Decisions By(machine/OP) | Success criteria | CP | Result

## SW Request (hidden)
SW REQUEST
PRIORITY | TYPE | STATUS | CHECKPOINT | STATION | BUILD INTERCEPT | ITEM | DESCRIPTION | GOAL | VALIDATION CRITERIA |  | Remark
1 | New Feature | Validation | 4/21 - Finished | Wrap | OVB2 | Split current Stop into 2 buttons - Machine Stop and Master Stop | CLEAR STOP - Controlled stop, where the machine will complete its current pending jobs and will not accept any new parts. - During the Stop Conveyor is not stopped (unless front door is opened) MASTER STOP - Immediate Stop of the machine - Stops both Station and Conveyor (in turn the line) - Current Behaviour | Prevent tossing/reject parts when switching to Bypass mode. | While there is material flow, perform Machine stop, the machine completes all jobs in queue, and goes to idle |  | Program is ready
2 | New Feature | Concept | TBD | Wrap | PRB | Startup Leftover Check | When a station enters into Operational Mode (from Off or Bypass), an initial check is performed to ensure that there are no bases/flex leftover in the station | When there is production material flow, the fixtures/robot are not pre-occupied | Leave a base on the station, switch machine from Bypass to Operational, check if the Station removes the Leftover base to the tossing box |  | load flip tossing box
3 | New Feature | Validation | 4/18 - Finished | Wrap | PRB | Automated Load Cell Calibration Routine | Determine P0 (first touch) and P1 (4N) as an automated process -Setting up limit ±20% | Minimize the human factor in the load cell calibration | Repeatable Force vs Distance data. Fewer retries to achieve target force |  | Program is ready
4 | Bug | Concept | TBD | Wrap | PRB | Flex+Base Count for new carrier | Request new carrier only when there are Flex present. Only call for new base carrier if there are flex available for wrap | Repeatable behaviour of Handling carriers | Load bases
5 | New Feature | Release | 4/19 - Finished | Wrap | OVB2 - L1 | Automated Fiducial Midpoints | Midpoints of the robots are calculated based on the Taught Fiducial Points. | Improve repeatability in posiiton and reduce human factor. Also helps in setup time | Measure FAIs to ensure there are no detrimental effects. No increase in setup time. | L1 MP implented | Program is ready
6 | New Feature | Concept | TBD | Wrap | PRB | Plasma Timeout | Ask MES for Plasma time of the base and do not process if time is over threshold limit | Remove plasma expiry issues | Reject the bases if the timeout value is exceeded
7 | Improvement | Validation | 4/25 - Finished | Wrap | PRB | Base Pick Fail routine | If Base pick fails, skip pickup, and move to next base. On Unloader try to toss the pick-fail base, if unsuccessful mark base and move carrier to Reject. Flow the carrier to reject station | Remove human interaction with Base. Remove possibly Base damage due to retry |  |  | Program is ready
8 | Improvement | Concept | 4/21 - Finished | Wrap | PPRB | Alarm Table | Machine Alarms should not throw message pop ups for Alarms, instead have an Alarm Table. Also categorize alarms as Message, Warning, Alarm | Streamlined Alarms. Reduce OP overload of alarm. Reduce wait for Human interaction
9 | Improvement | Validation | 4/22 - Finished | All | PRB | Reduce number of alarm and stopping | Reduce OP interaction, and waiting | Improve Cycle time, and reduce OP count needed |  |  | Program is ready
10 | Process | Development | 4/25 - ongoing | Wrap | MP | Use Git for SW Source Control | Using Git as a Source control to manage SW version and traceability |  |  |  | Git program is ready PC arrived at LGIT by 4/25 Need a internet to control all stations
11 | Bug | Concept | 4/19 - Finished | Wrap | PPRB | Dispense Buffer FIFO | The Dispense Buffer carrier must follow FIFO | Cleaner logic. Repeatable wait times for carriers
12 | Improvement | Development | 2023-05-20 | Wrap | MP | One HMI | One HMI to read them all, One HMI to control them, One HMI to use them all | Reduce OP access to development/setup environment. Improved UX
13 | Bug | Concept | 4/21 - Finished | Dispense | PRB | Log all Dispenser alarms | Dispenser Alarm is not captured in the machine log. | Improve logs and timeline for troubleshooting | Check logs during Dispenser alarm
14 | Improvement | Concept | 4/21 - Finished | Dispense | PRB | Get Errors and description from Dispense Controller and display on HMI | Read error codes from Dispenser controller and poll them to react on the machine | All error codes are logged and the errors are informational | Check logs during Dispenser alarm for description and error code
15 | New Feature | Concept | 4/23 - Finished | All | PRB | Display Vision SW Version on HMI | Display SW Version on the Keyence Vision on HMI | Improves ability to audit of SW versions
16 | New Feature | Concept | TBD | Wrap |  | Display HB Temperature on the HMI | Poll HB Controller for temperature and display on the HMI | Single location to monitor the process critical values |  |  | Omron there is no IO for this connection
17 | New Feature | Validation | 4-19 - Finished | Wrap | PRB | Base Angle control to fixture | Check Angle of Base with respect to the fixture. If greater than threshold mark NG | If the base angle is higher than certain value, the vision system is no longer able to capture features to provide corrective feedback
18 | New Feature | Concept | 4-19 - Finished | Wrap | OVB2 | Capture Base location before and after | Capture base location before and after | Identify if there is any movement of the base during HB Press | Data logging only
19 | New Feature | Validation | 2023-04-25 | All | MP | Line Status HMI/Indicator | HMI Panel to show the status of the each of the station on the Line. | Ability to be able to determine the overall status of the line from a single location. For examples, stations in bypass, stations stopped, etc |  |  | current Main HMI is able to show -running (Auto) -idle -stop -Ready -Pause Program is ready
20 | Bug | Validation | Under checking | All | PRB | Check all Axis have soft and hard limits, in addition to hard stops with bumpers
21 | Bug | Development | TBD | All | PRB | Collision Avoidance for all axes | While the Primary HMI is being used, no axis should be allowed to collide with each. Also each axis is allowed motion if and only if the axis has performed Homing. | No Collision allowed to happen when using Secote HMI |  |  | This function can be added only after all programs are integrated and tested without problems. This function requires sufficient hardware unity. Otherwise, it is impossible to prevent staying, which will lead to a decrease in the efficiency of adjustment.
22 | New Feature | Development | TBD | All | PPRB | Parameter files from Server | All parameter files need to be sourced from a single server location, with ability | Single location where all parameters/recipes are located to reduce variance between stations. |  |  | Need to confirm with LGIT to have a port for this file saving
23 | Improvement | Validation | 4-19 - Finished | Wrap | PRB | Side 3 Angle Control instead of Gap (Tess approval reqd) |  | Run 48x parts with Side 3 Angle control to check if there is improvement |  |  | Program is ready ,Need a line to tested
24 | Improvement | Development | 5/9 - Finished | Dispense | PRB2 | AE Limits
25 | Improvement | Development | 5/9 - Finished | Dispense | PRB3 | PDI NG Handling | Machine to Alarm when 3x consecutive PDI fails, disable nozzle and continue production on other nozzles
26 | Improvement | Development | 2023-05-11 | Dispense | PRB4 | NG vs Tossing mapping in MES | - MES to look up for error codes and separate NG vs tossing
24 | Improvement | Validation |  |  | PRB | Mean Shift for FAI9